## Sheet1
				Temperature and automotive certified				Uncertified replacement/variant
customer no	description	schematic	qty.	manufacturer no	Mouser no	price	ext.	manufacturer no	Mouser no	price	ext.	delta	type	main differences
mcu	microcontroller	U1	1	STM32L496ZGT3	511-STM32L496ZGT3	11.51	11.51	STM32L496ZGT3	511-STM32L496ZGT3	11.51	11.51	0	same	N/A
clo_lse	LSE crystal	Y1	1	ABS07AIG-32.768kHz-6-1-T	815-S07AIG32.768-61T	0.983	0.983	SC32S-7PF20PPM	628-SC32S-7PF20PPM	0.382	0.382	-0.601	repl.	capacitance, tolerance, qual.
clo_hse	HSE oscillator	Y2	1	SIT8924AA-72-XXE-26.000000G	788-8924AA-72XXE26G	2.68	2.68	MC2016Z26.0000C19XSH	346-MC2016Z26.0000C1	1.14	1.14	-1.54	repl.	stability, qual.
per_tmp	temperature sen.	TS*	7	MCP9804-E/MC	579-MCP9804-E/MC	1.42	9.94	MCP9808T-E/MC	579-MCP9808T-E/MC	0.957	6.699	-3.241	variant	accuracy
per_isol	analog isolator	AS*	15	DGQ2788AEN-T1-GE4	78-DGQ2788AEN-T1-GE4	0.688	10.32	DGQ2788AEN-T1-GE4	78-DGQ2788AEN-T1-GE4	0.688	10.32	0	same	N/A
per_can	CAN bus driver	U[2,3]	2	TCAN1051GVDRBRQ1	595-TCAN1051GVDRBRQ1	0.949	1.898	TCAN1051GVDRBRQ1	595-TCAN1051GVDRBRQ1	0.949	1.898	0	same	N/A
per_flash	FLASH memory	M[1-3]	3	S25FL256LAGNFB010	727-S25FL256LANFB010	4.1	12.3	S25FL256LAGNFI010	727-S25FL256LAGNFI00	2.72	8.16	-4.14	variant	power, qual.
per_conn	prog. connector	JC1	1	CLP-104-02-F-D	200-CLP10402FD	1.41	1.41	CLP-104-02-F-D	200-CLP10402FD	1.41	1.41	0	same	N/A
pow_efus	E-Fuse	EF[1,2]	2	TPS25940AQRVCRQ1	595-TPS25940AQRVCRQ1	1.95	3.9	TPS25940ARVCR	595-TPS25940ARVCR	1.65	3.3	-0.600000000000001	variant	qual.
pow_swit	hot-side switch	Q[1-3]	3	TPS22965QWDSGRQ1	595-TPS22965QWDSGRQ1	0.915	2.745	TPS22975DSGR	595-TPS22975DSGR	0.44	1.32	-1.425	variant	current, resistance, timing, qual.
pow_gate	logic gate	LG1	1	74LVC1G11GW-Q100H	771-74LVC1G11GWQ100H	0.296	0.296	74LVC1G11GW,125	771-LVC1G11GW125	0.254	0.254	-0.042	variant	current, timing, qual.
pow_esd	ESD protection	ESD1	1	SP3012-06UTG	576-SP3012-06UTG	0.889	0.889	SP3012-06UTG	576-SP3012-06UTG	0.889	0.889	0	same	N/A
pow_febe	ferrite bead	FB[1,2]	2	MMZ1005Y121CTD25	810-MMZ1005Y121CTD25	0.085	0.17	MMZ1005Y121CTD25	810-MMZ1005Y121CTD25	0.085	0.17	0	same	N/A
pow_indu	inductor	L1	1	MLZ1608N100LTD25	810-MLZ1608N100LTD25	0.169	0.169	MLZ1608E100M	810-MLZ1608E100M	0.102	0.102	-0.067	variant	current, resistence, qual.
dio_schot	Schottky diode	D[1-3]	3	CDBQR40-HF	750-CDBQR40-HF	0.305	0.915	CDBQR0230R-HF	750-CDBQR0230R-HF	0.263	0.789	-0.126	variant	forward voltage, qual.
						SUM	60.125			SUM	48.343	-11.782

N/A	resisotrs & capacitors	R*, C*		N/A	N/A	N/A	N/A	various components	N/A	N/A	10.86	N/A	N/A	N/A
						FINAL	-			FINAL	59.203	-