## Sheet1
|  |  |  | Temperature and automotive certified |  |  |  | Uncertified replacement/variant
customer no | description | schematic | qty. | manufacturer no | Mouser no | price | ext. | manufacturer no | Mouser no | price | ext. | delta | type | main differences
mcu | microcontroller | U1 | 1 | STM32L496ZGT3 | 511-STM32L496ZGT3 | 11.51 | 11.51 | STM32L496ZGT3 | 511-STM32L496ZGT3 | 11.51 | 11.51 | 0 | same | N/A
clo_lse | LSE crystal | Y1 | 1 | ABS07AIG-32.768kHz-6-1-T | 815-S07AIG32.768-61T | 0.983 | 0.983 | SC32S-7PF20PPM | 628-SC32S-7PF20PPM | 0.382 | 0.382 | -0.601 | repl. | capacitance, tolerance, qual.
clo_hse | HSE oscillator | Y2 | 1 | SIT8924AA-72-XXE-26.000000G | 788-8924AA-72XXE26G | 2.68 | 2.68 | MC2016Z26.0000C19XSH | 346-MC2016Z26.0000C1 | 1.14 | 1.14 | -1.54 | repl. | stability, qual.
per_tmp | temperature sen. | TS* | 7 | MCP9804-E/MC | 579-MCP9804-E/MC | 1.42 | 9.94 | MCP9808T-E/MC | 579-MCP9808T-E/MC | 0.957 | 6.699 | -3.241 | variant | accuracy
per_isol | analog isolator | AS* | 15 | DGQ2788AEN-T1-GE4 | 78-DGQ2788AEN-T1-GE4 | 0.688 | 10.32 | DGQ2788AEN-T1-GE4 | 78-DGQ2788AEN-T1-GE4 | 0.688 | 10.32 | 0 | same | N/A
per_can | CAN bus driver | U[2,3] | 2 | TCAN1051GVDRBRQ1 | 595-TCAN1051GVDRBRQ1 | 0.949 | 1.898 | TCAN1051GVDRBRQ1 | 595-TCAN1051GVDRBRQ1 | 0.949 | 1.898 | 0 | same | N/A
per_flash | FLASH memory | M[1-3] | 3 | S25FL256LAGNFB010 | 727-S25FL256LANFB010 | 4.1 | 12.3 | S25FL256LAGNFI010 | 727-S25FL256LAGNFI00 | 2.72 | 8.16 | -4.14 | variant | power, qual.
per_conn | prog. connector | JC1 | 1 | CLP-104-02-F-D | 200-CLP10402FD | 1.41 | 1.41 | CLP-104-02-F-D | 200-CLP10402FD | 1.41 | 1.41 | 0 | same | N/A
pow_efus | E-Fuse | EF[1,2] | 2 | TPS25940AQRVCRQ1 | 595-TPS25940AQRVCRQ1 | 1.95 | 3.9 | TPS25940ARVCR | 595-TPS25940ARVCR | 1.65 | 3.3 | -0.6 | variant | qual.
pow_swit | hot-side switch | Q[1-3] | 3 | TPS22965NTDSGRQ1 | 595-TPS22965NTDSGRQ1 | 0.822 | 2.466 | TPS22975NDSGR | 595-TPS22975NDSGR | 0.44 | 1.32 | -1.146 | variant | current, resistance, timing, qual.
pow_gate | logic gate | LG1 | 1 | 74LVC1G11GW-Q100H | 771-74LVC1G11GWQ100H | 0.296 | 0.296 | 74LVC1G11GW,125 | 771-LVC1G11GW125 | 0.254 | 0.254 | -0.042 | variant | current, timing, qual.
pow_esd | ESD protection | ESD1 | 1 | SP3012-06UTG | 576-SP3012-06UTG | 0.889 | 0.889 | SP3012-06UTG | 576-SP3012-06UTG | 0.889 | 0.889 | 0 | same | N/A
pow_febe | ferrite bead | FB[1,2] | 2 | MMZ1005Y121CTD25 | 810-MMZ1005Y121CTD25 | 0.085 | 0.17 | MMZ1005Y121CTD25 | 810-MMZ1005Y121CTD25 | 0.085 | 0.17 | 0 | same | N/A
pow_indu | inductor | L1 | 1 | MLZ1608N100LTD25 | 810-MLZ1608N100LTD25 | 0.169 | 0.169 | MLZ1608E100M | 810-MLZ1608E100M | 0.102 | 0.102 | -0.067 | variant | current, resistence, qual.
dio_schot | Schottky diode | D[1-3] | 3 | CDBQR40-HF | 750-CDBQR40-HF | 0.305 | 0.915 | CDBQR0230R-HF | 750-CDBQR0230R-HF | 0.263 | 0.789 | -0.126 | variant | forward voltage, qual.
dio_zene | Zener diode | D4 | 1 | BZT52C3V3TQ-7-F | 621-BZT52C3V3TQ-7-F | 0.305 | 0.305 | BZT52C3V3T-7 | 621-BZT52C3V3T-7 | 0.169 | 0.169 | -0.136 | variant | power, current, qual.
[6 empty] | SUM | 60.151 |  |  | SUM | 48.512 | -11.639
N/A | resisotrs & capacitors | R*, C* |  | N/A | N/A | N/A | N/A | various components | N/A | N/A | 12.02 | N/A | N/A | N/A
[6 empty] | FINAL | - |  |  | FINAL | 60.532 | -